## Sheet1
Part 1
a. Resistor measurments
RE 1 k ohm | 998.1 | ohm
RC 3 k ohm | 3000.8 | ohm
R2 10 k ohm | 9911.1 | ohm
R1 33 k ohm | 33423 | ohm
eksta measurements
C1 10 uF | 8.163 | uf
C2 10 uF | 8.126 | uf
CE 100 uF | 87.25 | uf
b. DC bias calculations
VCC ideal | 10 | V
VB calc | 2.2871 | V | As I2 >> IB voltage divider is used VB = VCC * (R2 / (R1 + R2))
VE calc | 1.5871 | V | Assuming VBE as 0.7V gives VE = VB - 0.7
IE calc | 0.0015902 | A | IE = VE / RE
VC calc | 5.2283 | V | As IC >> IB, IC approx IE gives VC = VCC - (IE * RC)
re calc | 15.7217 | ohm? | using equation 3.1 re = 25 mV / IEQ mA
c. DC bias measurements
VCC meas | 9.98 | V
VB meas | 2.215 | V
VE meas | 1.541 | V
VC meas | 5.38 | V
IE calc | 0.0015439 | A | using measured values IE = VE / RE
re calc | 16.1924 | ohm? | using equation 3.1
re difference | 2.9939 | % | diff% = 100* ((new - old) / old)
Part 2
a. Calculating voltage gain
AV calc | -185.3214 |  | using measured values and equation 3.2 AV = - RC / re
b. Measuring voltages and gain
Vsig applied | 14 | mVrms | the value of 20mVrms specified distorted VO
Frequensy aplied | 1 | kHz
VO meas | 2.14 | Vrms | Also getting multimeter value of 2.083
Vsig meas | 13.7 | mVrms
AV calc | -156.2044 |  | Using measured voltages, multiplyng by -1 to invert it
AV difference | -15.7116 | % | Standard diff calc
Part 3
a. Calculate Zi
Beta assumed | 250 |  | Datasheet lists current gain from 100 to 400, this makes 250 in the middle
Zi calc | 2646.582 | ohm | Calculated with measured values and assumed beta using equation 3.3
b. Measure Zi
Rx 1k meas | 986.3 | ohm
Vsig applied | 20 | mVrms | the value of 20mVrms did not distort
Vsig meas | 19.7 | mVrms
Vi meas | 14 | mVrms
Zi calc | 2422.4912 | ohm | Using measured values and Zi = (Vi / (Vsig - Vi)) * Rx
Zi difference | -8.4672 | % | Standard diff calc
Part 4
a. Calculate Zo
Zo calc | 3000.8 | ohm | Using measured value and equation 3.4 Zo = RC
b. Measure Zo
Vsig applied | 14 | mVrms | the value of 20mVrms specified distorted VO
Vsig meas | 13.7 | mVrms
Vo meas unloaded | 2.14 | V
RL 3k meas | 3001 | ohm
Vo meas loaded (VL) | 1.08 | V
Zo calc | 2945.4259 | ohm | Using measured voltages and Zo = ((Vo - VL) / VL) * RL
Zo difference | -1.8453 | % | Standard diff calc
Part 5
a. Measuere resitors and DC bias
R1 1k ohm | 986.6 | ohm
R2 180 ohm | 176.2 | ohm
RC 120 ohm | 134.02 | ohm
RE 20 ohm | 20.07 | ohm
Ekstra measurements
C1 10uF | 8.15 | uF
C2 10uF | 8.11 | uF
CE 100uF | 87.3 | uF
DC bias
VCC ideal | 10 | V
VB calc | 1.5153 | V | As I2 >> IB voltage divider is used VB = VCC * (R2 / (R1 + R2))
VE calc | 0.81531 | V | Assuming VBE as 0.7V gives VE = VB - 0.7
IE calc = IC | 0.040623 | A | IE = VE / RE
VC calc | 4.5557 | V | As IC >> IB, IC approx IE gives VC = VCC - (IE * RC)
b. Measure DC voltages
VCC meas | 9.97 | V
VB meas | 1.426 | V
VE meas | 0.811 | V
VC meas | 4.6 | V
IE | 0.040409 | A | using measured values IE = VE / RE
Part 6
a. Power and efficeincy calculations
Pi calc | 0.40623 | W | Using measured values and equation 3.5 Pi = VCC * IC
The maximum theroretical output swing for this type of amplifier is equal to the supply voltage VCC
This is further reduced by the DC bias set on the output, VC
This means the highest swing in any direction is equal to 2xVC for VC < 1/2 * VCC and 2xVRC for VC > 1/2 * VCC
In this case this means the theoretical maximum output is 2xVC
Max Vo p-p | 9.2 | V p-p
This is further reduced some by the output capacitor and the output resistance therfore I round this down to 9V
Po calc | 0.075548 | W | Using theretical Vo and measured resitance and equation 3.6 Po = VC^2 p-p / (8 * RC)
Efficiency | 18.5974 | %
b. Power and efficency measured
Vi applied | 40 | mVrms
Vi meas | 23 | mVrms
Vo meas | 2.38 | Vrms
VRC calc | 5.37 |  | VRC = VCC - VC
IC calc | 0.040069 | A | IC = VRC / RC
Pi calc | 0.39948 | W | Using measured values and equation 3.5 Pi = VCC * IC
Po calc | 0.042265 | W
Efficiency | 10.58 | %