## Sheet1
Components: | Values | Unit
680 resistor | 675.4 | ohm
1,8k resistor | 1799 | ohm
2,7k resistor | 2762.6 | ohm
6,8K resistor | 6825 | ohm
33k resistor | 33868 | ohm
1M resistor | 997800 | ohm
Part 1: |  |  |  | Parameter | Value | Unit
VCC (Measured) | 20.01 | V |  | RB | 997.8 | kohm
RB (Measured) | 997800 | ohm |  | RC | 2.7626 | kohm
RC (Measured) | 2762.6 | ohm |  | VCC | 20.01 | V
VBE (Measured) | 0.684 | V |  | VBE | 0.684 | V
VRC (Measured) | 10.03 | V |  | VRC | 10.03 | V
IB (Claculated) | 1.9369e-05 | A
IC (Calculated) | 0.0036306 | A |  | Parameter | Value | Unit
Beta (Calculated) | 187.4496 |  |  | IB | 19.3686 | uA
VCE (Measured) | 9.97 | V |  | IC | 3.6306 | mA
|  |  |  | Beta | 187.4496
Part 2:
IB (Calculated) | 1.9369e-05 | A |  | Parameter | Value | Unit
IC (Calculated) | 0.0036306 | A |  | VB | 0.684 | V
Difference IB | 0 | % |  | VC | 9.98 | V
Difference IC | 0 | % |  | VE | 0 | V
VB (Calculated) | 0.684 |  |  | VCE | 9.98 | V
VC (Calculated) | 9.98
VE (Calculated) | 0 | V |  | Parameter | Value | Unit
VCE (Calculated) | 9.98 |  |  | VB | 0.683 | V
VB (Measured) | 0.683 | V |  | VC | 9.97 | V
VC (Measured) | 9.97 | V |  | VE | 0 | V
VE (Measured) | 0 | V |  | VCE | 9.97 | V
VCE (Measured) | 9.97 | V
Difference VB | -0.1462 | % |  | Parameter | Value | Unit
Difference VC | -0.1002 | % |  | VB | -0.1462 | %
Difference VE | 0 | % |  | VC | -0.1002 | %
Difference VCE | -0.1002 | % |  | VE | 0 | %
|  |  |  | VCE | -0.1002 | %
Part 3:
R1 (Measured) | 33868 | ohm |  |  |  | Parameter | Value | Unit | Parameter | Value | Unit
R2 (Measured) | 6825 | ohm |  |  |  | VB | 3.3561 | V | R1 | 33.868 | kohm
RC (Mearused) | 1799 | ohm |  |  |  | VE | 2.6561 | V | R2 | 6.825 | kohm
RE (Measured) | 675.4 | ohm |  |  |  | VC | 12.9728 | V | RC | 1.799 | kohm
VB (Calculated) | 3.3561 | V | Approximate value as IB << IR2 |  |  | VCE | 10.3168 | V | RE | 675.4 | ohm
VE (Calculated) | 2.6561 | V | Approximate value 0,7 less then VB |  |  | IE | 3.9326 | mA
IE (Calculated) | 0.0039326 | A | IE = VE / RE |  |  | IC | 3.9117 | mA
IB (Calculated) | 2.0868e-05 | A | IB = IE / (Beta + 1) |  |  | IB | 20.8681 | uA
IC (Calculated) | 0.0039117 | A | IC = IB * Beta
VC (Calculated) | 12.9728 | V | VC = VCC - VRC = VCC - (IC * RC) |  |  | Parameter | Value | Unit
VCE (Calculated) | 10.3168 | V | VCE = VC - VE |  |  | VB | 3.239 | V
VB (Measured) | 3.239 | V |  |  |  | VE | 2.557 | V
VE (Measured) | 2.557 | V |  |  |  | VC | 13.23 | V
IE (Measured) | 0.00379 | A |  |  |  | VCE | 10.67 | V
IB (Measured) | 2.01e-05 | A |  |  |  | IE | 3.79 | mA
IC (Measured) | 0.00377 | A |  |  |  | IC | 3.77 | mA
VC (Measured) | 13.23 | V |  |  |  | IB | 20.1 | uA
VCE (Measured) | 10.67 | V
Difference VB | -3.4881 | % |  |  |  | Parameter | Difference
Difference VE | -3.7297 | % |  |  |  | VB | -3.4881
Difference IE | -3.6255 | % |  |  |  | VE | -3.7297
Difference IB | -3.6806 | % |  |  |  | VC | 1.9823
Difference IC | -3.6227 | % |  |  |  | VCE | 3.4238
Difference VC | 1.9823 | % |  |  |  | IE | -3.6255
Difference VCE | 3.4238 | % |  |  |  | IC | -3.6227
[6 empty] | IB | -3.6806
Part 4:
VCC (Spec) | 15 | V
IC (Spec) | 0.005 | A
VCE (Spec) | 7.5 | V
VE (Spec) | 1.5 | V | VE = 0,1 * VCC
RC (Calculated) | 1200 | ohm | RC = VRC / IC = (VCC - VCE - VE) / IC
RC (Commercial) | 1200 | ohm | Closest available commercial, very good match
RE (Calculated) | 300 | ohm | RE = VE / IE approx VE / IC when IC >> IB
RE (Commercial) | 270 | ohm | I choose 270 over 330 as in reality IC < IE because of IB , RE would be smaller if IE was slightly bigger and therefore the calculated should be <300, not exact 300.
VB (Calculated) | 2.2 | V | Beta * RE > 10 * R2 gives VB = (Vcc * R2) / (R1 + R2) = VBE + VE = VE + 0,7
R1 (Ratio) | 5.8182 | R2 | found using equation above with values for VE and VCC
R2 (Maximum) | 5061.1384 | ohm | R2 = (Beta * RE) / 10 For R2 to satisfy Beta * RE > 10 * R2
R2 (Commercial) | 4700 | ohm | R2 should be below the calculated max, and the closest is 4,7kohm
R1 (Calculated) | 27345.4545 | ohm | Using calculated ratio and commercial value for R2
R1 (Commercial) | 27000 | ohm | Closest available commercial, very good match
RC (Measured) | 1181.6 | ohm
RE (Measured) | 273.06 | ohm
R2 (Measured) | 4679.4 | ohm
R1 (Measured) | 27306 | ohm
VCC (Measured) | 15.06 | V
VRC (Measured) | 6 | V
VCE (Measuerd) | 7.64 | V |  |  |  |  | Parameter | Difference %
IC (Calculated) | 0.0050779 | A | IC = VRC / RC , using measured data |  |  |  | VCC | 0.4
VR1 (Measured) | 12.96 | V |  |  |  |  | VCE | 1.8667
VR2 (Measured) | 2.093 | V |  |  |  |  | IC | 1.5572
I1 (Calculated) | 0.00047462 | A | I1 = VR1 / R1 , using measured data |  |  |  | VE | -5.3333
I2 (Calculated) | 0.00044728 | A | I2 = VR2 / R2 , using measured data |  |  |  | Beta | -0.92237
IB (Calculated) | 2.7341e-05 | A | IB = I1 - I2
Beta (Calculated) | 185.7206
VE (Calculated) | 1.42